## Instruction & Rules
STEP - Swan Transport Energy Performance
Nordic Ecolabelling provides STEP that shall be used by the e-commerce logistic companies to demonstrate compliance with the requirements O5-O7 in the criteria for E-commerce logistics.
STEP is first filled when applying for the Nordic Swan Ecolabel, and every year at the annual follow-up of the licence (by latest 1 April).
In addition, a description of how reported data is sourced, including allocation methodology, assumtions and verifying documentation such as reports from fuel suppliers.
Guidance:
All yellow colored cells are fillable.
"Calculation" sheet
Row 13 - 24:
Fill in total amounts of different fuel components used for the e-commerce transports, both the applicants' own consumtion and that of any subcontractors. If injections exceed 5 % of the total transport energy, the fuel for injections shall be included.
Note! Fuels must be separated by their different fossil and renewable components. Example: purchased Diesel must be separated and entered in both Diesel, HVO and FAME. Specific data on the composition of the purchased fuel qualities shall be used. If this is not known, national average must be used.
Rules of data allocation methodology for e-commerce activities is found in Appendix 3 of the Criteria document.
Figures on used amounts of liquid and gaseous fuel components can be sourced both from the own consumtion of fuels, and from data on driven kilometers. If kilometer data is used, the conversion to fuel amounts must be based on real measurements and experience, not on vehicle manufacturer's data. This is due to the risk of inaccurcies in the data from the manufacturer.
Electricity for electric vehicles shall be based on measured data from vehicles or charging box. If this is not available it is allowed to estimate the electricity consumtion, preferably based on driven kilometers. It is optional to include electricity from train transportation.
Row 27-28:
Fill in the total amount of e-commerce consignments. One consignment = The total amount of freight that the e-commerce consumer has ordered at one single transaction.
Fill in your company's average volume weight per e-commerce consignment (volume weight = m3 * 280kg/m3)
"Coefficients" sheet
It is permitted to use other well-to-wheel (lifecycle) emission coefficients for liquid and gaseous biofuels than those stated in column E, if a certificate from the fuel company, for example fuel report can be presented.
It is not allowed to change the emission factors for electricity or fossil fuels.
Data quality:
The licensee must check information from subcontractors at least through an annual sample audit.
All data must be available for audits.

## Calculation
STEP - Swan Transport Energy Performance
Company name | Country
| FI | 2022 |  |  | 2023 |  |  | 2024 |  |  | 2025 | 2026 |  | 2026
Renewable energy %
Energy, kWh/consignment
Total CO2-emissions, kg CO2e
kg CO2e/consignment
Limit Renewable Energy % |  | 30% |  |  | 30% |  |  | 30% |  |  | 45% |  |  | 45%
Limit kWh/consignment |  | 2.3 |  |  | 2.3 |  |  | 2.3 |  |  | 2.3 |  |  | 2.3
Fuel component | Enhet |  | kWh | CO2 (kg) |  | kWh | CO2 (kg) |  | kWh | CO2 (kg) |  | kWh | CO2 (kg) |  | kWh | CO2 (kg)
Fossil
Petrol | Liter |  | 0 | 0 |  | 0 | 0 |  | 0 | 0 |  | 0 | 0 |  | 0 | 0
Diesel | Liter |  | 0 | 0 |  | 0 | 0 |  | 0 | 0 |  | 0 | 0 |  | 0 | 0
Compressed Natural gas (CNG) | kg |  | 0 | 0 |  | 0 | 0 |  | 0 | 0 |  | 0 | 0 |  | 0 | 0
Liquid natural gas (LNG) | kg |  | 0 | 0 |  | 0 | 0 |  | 0 | 0 |  | 0 | 0 |  | 0 | 0
Hydrogen | kg |  | 0 | 0 |  | 0 | 0 |  | 0 | 0 |  | 0 | 0 |  | 0 | 0
Renewable
HVO | Liter |  | 0 | 0 |  | 0 | 0 |  | 0 | 0 |  | 0 | 0 |  | 0 | 0
Biogas | kg |  | 0 | 0 |  | 0 | 0 |  | 0 | 0 |  | 0 | 0 |  | 0 | 0
Biogas, Nordic Swan Ecolabelled | kg |  | 0 | 0 |  | 0 | 0 |  | 0 | 0 |  | 0 | 0 |  | 0 | 0
Ethanol | Liter |  | 0 | 0 |  | 0 | 0 |  | 0 | 0 |  | 0 | 0 |  | 0 | 0
FAME | Liter |  | 0 | 0 |  | 0 | 0 |  | 0 | 0 |  | 0 | 0 |  | 0 | 0
Hydrogen | kg |  | 0 | 0 |  | 0 | 0 |  | 0 | 0 |  | 0 | 0 |  | 0 | 0
Electricity
Electricity | kWh |  | 0 | 0 |  | 0 | 0 |  | 0 | 0 |  | 0 | 0 |  | 0 | 0
Number of consignments | st
Volume weight per consignment (Fraktdragande vikt per sändning) | kg | 3 |  |  | 3 |  |  | 3 |  |  | 3 |  |  | 3
|  |  | 0 | 0 |  | 0 | 0 |  | 0 | 0 |  | 0 | 0 |  | 0 | 0
Olika krav för last mile och linehaul...
Tidsserie...
Elens utsläppsfaktor, nordisk elmix... Lågt jämfört med => bränsle men inte kunna köpa sig fri...
Räkna upp till och från transporter för de som köper in alla transporter.
Kravgräns, vi ska arbeta för att ha en kvalgtäns för alla länder.
Pilotföretag
Redovisa CO2 WTW årsvis.
Årlig förbättring jmf med basåret. Företaget får inte visa negativt resultat 2 år i rad...
Ev använda svenska utsläppsfaktorer
Note on A5: Krav O4 Förnybar energi
Note on A6: Krav O5 Energieffektivitet
Note on A7: Krav O6 Klimatprestanda
Note on A28: Företagets fraktdragande vikt per sändning (genomsnitt)

## Coefficients
Fuel component | Unit | kWh/unit | MJ/unit | gCO2e/MJ WTW | Comment
Fossil
Petrol | l | 9.1 | 32.76 | 93.3
Diesel | l | 9.8 | 35.28 | 95.1
Natural gas | kg | 13 | 46.8 | 69.3
Liquid Natural gas | kg | 13 | 46.8 | 74.5
Hydrogen | kg | 33 | 118.8 | 104.3 | Hydrogen fossil origin
Renewable
Ethanol | l | 5.83 | 20.988 | 20.5 | Emission factors for biofuels represents average in Sweden 2020
FAME | l | 9.17 | 33.012 | 29.1 | "
HVO | l | 9.44 | 33.984 | 10.2 | "
Biogas | kg | 13 | 46.8 | 12.5 | "
Biogas, Nordic Swan Ecolabelled | kg | 13 | 46.8 | 9.4
Hydrogen | kg | 33 | 118.8 | 9.1
Electricity
Electricity | kWh | 1 | 3.6 | 25.1111 | Nordic electricity mix
Comment
Limit value, kWh/consignment, NO, SE, FI | 2.3
Limit value, kWh/consignment, DK | 2
Nordic average volume weight per consignment | 3 | volume weight = fraktdragande vikt
Electricity weighting factor | 2.5
Limit values Renewable Energy, %
Note on E1: Dessa koefficienter gäller hela kriteriernas giltighetstid.
Note on C3: Energimyndigheten 2022
Note on E3: RÅDETS DIREKTIV (EU) 2015/652 av den 20 april 2015 om fastställande av beräkningsmetoder och rapporteringskrav i enlighet med Europaparlamentets och rådets direktiv 98/70/EG om kvaliteten på bensin och dieselbränslen. (Bränslekvalitetsdirektivet)
Note on C4: Energimyndigheten 2022
Note on E4: RÅDETS DIREKTIV (EU) 2015/652 av den 20 april 2015 om fastställande av beräkningsmetoder och rapporteringskrav i enlighet med Europaparlamentets och rådets direktiv 98/70/EG om kvaliteten på bensin och dieselbränslen. (Bränslekvalitetsdirektivet)
Note on C5: Energigas Sverige, 2022, https://www.energigas.se/fakta-om-gas/biogas/faq-om-biogas/vad-ar-energiinnehallet-i-naturgas-biogas-och-fordonsgas/
Note on E5: RÅDETS DIREKTIV (EU) 2015/652 av den 20 april 2015 om fastställande av beräkningsmetoder och rapporteringskrav i enlighet med Europaparlamentets och rådets direktiv 98/70/EG om kvaliteten på bensin och dieselbränslen. (Bränslekvalitetsdirektivet)
Note on C6: Energigas Sverige, 2022, https://www.energigas.se/fakta-om-gas/biogas/faq-om-biogas/vad-ar-energiinnehallet-i-naturgas-biogas-och-fordonsgas/
Note on E6: RÅDETS DIREKTIV (EU) 2015/652 av den 20 april 2015 om fastställande av beräkningsmetoder och rapporteringskrav i enlighet med Europaparlamentets och rådets direktiv 98/70/EG om kvaliteten på bensin och dieselbränslen. (Bränslekvalitetsdirektivet)
Note on C7: Energimyndigheten 2022
Note on E7: RÅDETS DIREKTIV (EU) 2015/652 av den 20 april 2015 om fastställande av beräkningsmetoder och rapporteringskrav i enlighet med Europaparlamentets och rådets direktiv 98/70/EG om kvaliteten på bensin och dieselbränslen. (Bränslekvalitetsdirektivet)
Note on C9: Energimyndigheten 2022
Note on E9: Energimyndigheten 2021
Note on C10: Energimyndigheten 2022
Note on E10: Energimyndigheten 2021
Note on C11: Energimyndigheten 2022
Note on E11: Energimyndigheten 2021
Note on C12: Energigas Sverige, 2022, https://www.energigas.se/fakta-om-gas/biogas/faq-om-biogas/vad-ar-energiinnehallet-i-naturgas-biogas-och-fordonsgas/
Note on E12: Energimyndigheten 2021
Note on C13: Energigas Sverige, 2022, https://www.energigas.se/fakta-om-gas/biogas/faq-om-biogas/vad-ar-energiinnehallet-i-naturgas-biogas-och-fordonsgas/
Note on C14: Energimyndigheten 2022
Note on E14: RÅDETS DIREKTIV (EU) 2015/652 av den 20 april 2015 om fastställande av beräkningsmetoder och rapporteringskrav i enlighet med Europaparlamentets och rådets direktiv 98/70/EG om kvaliteten på bensin och dieselbränslen. (Bränslekvalitetsdirektivet)
Note on C16: Energimyndigheten 2022
Note on E16: Nordisk elmix https://naturvardsverket.diva-portal.org/smash/get/diva2:1540012/FULLTEXT01.pdf
Note on B21: Nordiskt genomsnittligt e-handelspaket, beräknad utifrån data inrapporterad till Nordisk miljömärkning
Note on B22: RÅDETS DIREKTIV (EU) 2015/652 av den 20 april 2015 (Bränslekvalitetsdirektivet) anger effektivitetsfaktorn 0,4 för batteridrivet elektriskt drivsystem och 1 för förbränningsmotor. Därför används här faktorn 2,5 för att kompensera för elmotorns högre effektivitet i beräkningen av andel förnybar energi.

## Lists (hidden)
Country | Limit value 2023-2024 | Limit value 2025-2026
DK | 40% | 55%
FI | 30% | 45%
NO | 40% | 55%
SE | 60% | 75%